## components
S. No. | Asset Code | Asset Description | Sub-Assets Codes | Asset UOM | Asset Inspection Type | Asset Expected Result | Asset Observations | Asset Repair
1 | FA6000100 | Tripod with 7 feet maxi height for access in confined spaces |  | NOS | Visual | Should Not Be Damaged/deshaped | Ok | No
2 | FA6000200 | Tripod with 10 feet height maxi for access in confined spaces |  | NOS | Visual | Should Not Be Damaged/deshaped | Ok | No
3 | FA6000300 | Rescue and work winch, length 20 mtr, for Tripod & MultiSafeWay |  | NOS | Visual | Should Not Be Damaged/deshaped | Ok | No
4 | FA6000415 | Anchorage webbing sling length 1,5 mtr with D-Rings at both ends |  | NOS | Visual | Should Not Be Damaged/deshaped | Ok | No
5 | FA6000515 | Anchorage Round Sling length 1,5 mtr |  | NOS | Visual | Should Not Be Damaged/deshaped | Ok | No
6 | FA6000610 | Anchorage Steel Wire Rope Sling length 1 mtr |  | NOS | Visual | Should Not Be Damaged/deshaped | Ok | No
7 | FA6000620 | Anchorage Steel Wire Rope Sling length 2 mtrs |  | NOS | Visual | Should Not Be Damaged/deshaped | Ok | No
8 | FA6000700 | Temporary Lifeline with adjustable length from 2 to 20 mtr |  | NOS | Visual | Should Not Be Damaged/deshaped | Ok | No
9 | FA6000800 | Beam Anchor |  | NOS | Visual | Should Not Be Damaged/deshaped | Ok | No
10 | FA6001000 | Anchorage Point WALLUTION for parapets |  | NOS | Visual | Should Not Be Damaged/deshaped | Ok | No
11 | FA6000801 | small Beam Anchor |  | NOS | Visual | Should Not Be Damaged/deshaped | Ok | No
12 | FA6001100 | Stainless Steel Anchorage Point |  | NOS | Visual | Should Not Be Damaged/deshaped | Ok | No
13 | FA6001200 | Hinged Steel Roof Anchor |  | NOS | Visual | Should Not Be Damaged/deshaped | Ok | No
14 | FA6001300 | Concrete Anchor Strap |  | NOS | Visual | Should Not Be Damaged/deshaped | Ok | No
15 | FA6001400 | Vertical Anchorage D-Bolt |  | NOS | Visual | Should Not Be Damaged/deshaped | Ok | No
16 | FA6001500 | Door Anchor |  | NOS | Visual | Should Not Be Damaged/deshaped | Ok | No
17 | FA6001601 | Extension Section for the telescopic pole |  | NOS | Visual | Should Not Be Damaged/deshaped | Ok | No
18 | FA6001602 | Anchorage Hook for the telescopic pole |  | NOS | Visual | Should Not Be Damaged/deshaped | Ok | No
19 | FA6000508 | Anchorage round sling 0.8 mtr |  | NOS | Visual | Should Not Be Damaged/deshaped | Ok | No
20 | FA6000512 | Anchorage Round Sling 1.2 mtr |  | NOS | Visual | Should Not Be Damaged/deshaped | Ok | No
21 | FA6001800 | Concrete anchor |  | NOS | Visual | Should Not Be Damaged/deshaped | Ok | No
22 | FA6001900 | Toggle anchor |  | NOS | Visual | Should Not Be Damaged/deshaped | Ok | No
23 | FA6001901 | Toggle anchor |  | NOS | Visual | Should Not Be Damaged/deshaped | Ok | No
24 | FA6000802 | Beam Anchor Trolley |  | NOS | Visual | Should Not Be Damaged/deshaped | Ok | No
25 | FA6000103 | Tripod adaptation kit for retractable fall arrester with integrated rescue winch FA 20 401 20 |  | NOS | Visual | Should Not Be Damaged/deshaped | Ok | No
26 | FA6002200 | MultiSafeWay - Davit arm for access in confined spaces, works on a frontage |  | NOS | Visual | Should Not Be Damaged/deshaped | Ok | No
27 | FA6002201 | MultiSafeWay Floor mounting bracket |  | NOS | Visual | Should Not Be Damaged/deshaped | Ok | No
28 | FA6002202 | MultiSafeWay Wall mounting bracket |  | NOS | Visual | Should Not Be Damaged/deshaped | Ok | No
29 | FA6002300 | Rescue and work winch 30m for Tripod and MultiSafeWay |  | NOS | Visual | Should Not Be Damaged/deshaped | Ok | No
30 | FA6002600 | Edge anchor |  | NOS | Visual | Should Not Be Damaged/deshaped | Ok | No
31 | FA6002710 | Flange anchor (M10) |  | NOS | Visual | Should Not Be Damaged/deshaped | Ok | No
32 | FA6002712 | Flange anchor (M12) |  | NOS | Visual | Should Not Be Damaged/deshaped | Ok | No
33 | FA6000701 | 4 User Horizontal Temporary Lifeline, with 4 O-rings |  | NOS | Visual | Should Not Be Damaged/deshaped | Ok | No
34 | FA6001605 | Telescopic pole set |  | NOS | Visual | Should Not Be Damaged/deshaped | Ok | No
35 | FA6002203 | MultiSafeWay adaptation plate for retractable fall arrester with integrated winch FA 20 401 30 |  | NOS | Visual | Should Not Be Damaged/deshaped | Ok | No
36 | FA6002204 | MultiSafeWay adaptation plate for retractable fall arrester with integrated winch FA 20 401 20 |  | NOS | Visual | Should Not Be Damaged/deshaped | Ok | No
37 | FA6001715 | Non Fire Anchorage Webbing Sling from the range FIRE FREE 1,5 m with straps which resist to splashes of molten metal |  | NOS | Visual | Should Not Be Damaged/deshaped | Ok | No
38 | FA6000102 | Tripod adaptation kit for retractable fall arrester with integrated winch FA 20 401 30 |  | NOS | Visual | Should Not Be Damaged/deshaped | Ok | No
39 | FA6001606 | Steel anchorage hook for the telescopic pole |  | NOS | Visual | Should Not Be Damaged/deshaped | Ok | No
40 | FA6002814 | Flange anchor large opening |  | NOS | Visual | Should Not Be Damaged/deshaped | Ok | No
41 | FA6002905 | Adjustable anchorage lanyard, maxi length 5 m, width 45 mm |  | NOS | Visual | Should Not Be Damaged/deshaped | Ok | No
42 | FA6002910 | Adjustable anchorage lanyard, maxi length 10 m, width 45 mm. |  | NOS | Visual | Should Not Be Damaged/deshaped | Ok | No
43 | FA6000530 | Anchorage Round Sling 3 mtrs |  | NOS | Visual | Should Not Be Damaged/deshaped | Ok | No
44 | FA6000702 | 4 User Horizontal Temporary Lifeline, with 4 cross over anchors |  | NOS | Visual | Should Not Be Damaged/deshaped | Ok | No
45 | FA6000803 | Beam Anchor Trolley |  | NOS | Visual | Should Not Be Damaged/deshaped | Ok | No